## Sheet1
	Distance R from source (cm)
Distance R from source (cm)	50	155	300	400
ABS 1	12000000	1400000	450000	280000	Flux (/s/cm2)		Correction factor c is a function of R : c = Sqrt(flux50/fluxR)/Ratio(R/50) | This can be approximated by a linear function in the range we are interested in.
ABS 2	6.80E+006	8.00E+005	2.50E+005	1.60E+005					C = C (50/R) = a*(50/R) + b
ABS 5	3.10E+006	3.60E+005	1.10E+005	7.00E+004

						Evolution of Sqrt(flux50/fluxR)/Ratio(R/50) with Ratio(R/50)
		Ratio R/50					Ratio R/50					Linear Fit ABS1		Linear Fit ABS2		Linear Fit ABS5			Ratio R/50
	ABS	3.1	6	8			3.1	6	8					a	b	a	b	a	b		3.1	6	8
	1	8.5714285714	26.6666666667	42.8571428571	flux50/fluxR		0.9444194254	0.8606629658	0.8183170884	Sqrt(flux50/fluxR)/Ratio(R/50)				-0.0259606518	1.0224422086	-0.0255518207	1.0205131782	-0.0232697044	1.0203782487		1.0588515791	1.1618950039	1.2220201853	1/Sqrt(flux50/fluxR)/Ratio(R/50)
	2	8.5	27.2	42.5			0.9404761121	0.8692269874	0.8149003007					0.002126298	0.0128525292	0.0007157023	0.0043261033	0.0014195093	0.0085803046		1.0632912279	1.1504474833	1.2271439822
	5	8.6111111111	28.1818181818	44.2857142857			0.9466030571	0.8847758376	0.8318439071					0.9933363311	0.0074085545	0.9992160641	0.002493686	0.9962924961	0.0049459257		1.0564090117	1.1302297797	1.2021486141
						149.0674796688	-0.0249273923	1274.6144850126	1	268.7232482138	1
						0.0081818191	1.0211112118	0.0079261519	6.2184699622032E-006	0.0065735568	2.44621811215695E-005

						Value when R = 230cm : c(230/50)			0.9064452073
						0.9938097822
Distance R from the source along irradiation axis (cm)
Flux (/s/cm2)